## 工作表1
Title | TESC 6.5
Total Parts | 136
Total Unique Parts | 55
Ref | Qty | Value | Footprint | Description | Part Number | Note
C1 C7 C28 C49 C58 | 5 | 100n | Capacitors_SMD:C_0603 | CAP 0.1uF 50V 0603 5% X7R | C0603X104J5RACTU
C2 C8 | 2 | 15p | Capacitors_SMD:C_0603 | CAP 15pF 100V 0603 5% C0G | 06035A150GAT2A
C3 C4 C5 C6 C9 C10 C11 C12 C13 C14 C15 C17 C20 C31 C33 C34 C35 C36 C38 C42 C48 C50 C51 C64 | 24 | 2.2u | Capacitors_SMD:C_0603 | CAP 2.2uF 16V 0603 10% X5R | C1608X5R1C225K080AB
C16 | 1 | 6.8n | Capacitors_SMD:C_0603 | CAP 6800pF 50V 0603 10% X7R | GCD188R71H682KA01D
C18 | 1 | 120p | Capacitors_SMD:C_0603 | CAP 120pF 50V 0603 5% C0G | 06035A121JAT2A
C19 | 1 | 22n | Capacitors_SMD:C_0603 | CAP 0.022uF 50V 0603 10% X7R | GCM188R71H223KA37J
C21 C32 | 2 | 100u | Capacitors_Tantalum_SMD:CP_Tantalum_Case-A_EIA-3216-18_Reflow | CAP 100uF 6.3V 1206 10% 1206 | TLJA107M006R0500
C22 C52 C53 C54 | 4 | 15n | Capacitors_SMD:C_0603 | CAP 0.015uF 50V 0603 10% X7R | GCM188R71H153KA37D
C23 C24 C25 | 3 | 220n | Capacitors_SMD:C_0603 | CAP 0.22uF 25V 0603 10% X7R | GCM188R71E224KA55D
C26 C27 C37 C39 C40 C41 C43 C44 | 8 | 4.7u_100V | Capacitors_SMD:C_1210 | CAP 4.7uF 100V 1210 10% X7S | CGA6M3X7S2A475K200AE
C29 C30 C45 | 3 | 1n | Capacitors_SMD:C_0603 | CAP 1nF 50V 0603 5% X7R | 06035C102JAT2A
C46 C47 | 2 | 680u_63V | Capacitors_SMD:C_0603 | CAP 680uF 63V 20% | EKZN630ELL681MK30S
D1 | 1 | BLUE | LEDs:LED_0603 | LED Blue | VLMB1300-GS08
D2 D6 | 2 | RED | LEDs:LED_0603 | LED Red | VLMS1300-GS08
D3 | 1 | GREEN | LEDs:LED_0603 | LED Green | VLMTG1300-GS08
D4 | 1 | DIODE | Diodes_SMD:D_SMB(DO-214AA) | Schottky Diodes & Rectifiers 2.0 Amp 60 Volt | PMEG6020ER,115
D5 | 1 | TVS 5V | Diodes_SMD:D_SMA(DO-214AC) | TVS Diodes 5V | SMAJ5.0A
L2 | 1 | 22u | CRF1:L_Coilcraft_XAL5050 | IND 22uH 3.4A 20% | XAL5050-223MEC
P1 | 1 | USB_OTG | Connectors_USB:USB_Micro-B_Vertical_Molex-105133-0001 | USB Connectors MICRO VERTICAL | 1051330001
P2 | 1 | CAN | JST conn:b4b-ph-kl | Micro-JST 4PIN 2mm | B4B-PH-K-S (LF)(SN)
P4 | 1 | HALL_ENC | JST conn:b6b-ph-kl | Micro-JST 6PIN 2mm | B6B-PH-K-S (LF)(SN)
P5 | 1 | COM | JST conn:b8b-ph-kl | Micro-JST 8PIN 2mm | B8B-PH-K-S (LF)(SN)
P6 | 1 | SERVO | JST conn:b3b-ph-kl | Micro-JST 3PIN 2mm | B3B-PH-K-S (LF)(SN)
P7 | 1 | SWD | JST conn:b5b-ph-kl | Micro-JST 5PIN 2mm | B5B-PH-K-S (LF)(SN)
P8 | 1 | PH_A | CRF1:1PAD_4x5mm | Motor Cable
P9 | 1 | PH_B | CRF1:1PAD_4x5mm | Motor Cable
P10 | 1 | PH_C | CRF1:1PAD_4x5mm | Motor Cable
P11 | 1 | SUPPLY | CRF1:1PAD_6x5mm | RED Silicon Cable
P12 | 1 | GND | CRF1:1PAD_6x5mm | BLACK Silicon Cable
Q1 Q2 Q3 Q4 Q5 Q6 | 6 | IRF7749 | IR-DirectFETs:DirectFET_L8 | MOSFET 60V | IRF7749L1TRPBF/IRF7749L2TRPBF
R1 | 1 | 0R | Resistors_SMD:R_0603 | RES 0 OHM 50 V 0603 5% 1/10W | CR0603-J/-000ELF | DO NOT MOUNT
R2 R3 | 2 | 22R | Resistors_SMD:R_0603 | SMD 22 ohm 1% | CR0603-FX-22R0ELF
R4 R5 R7 R35 R36 R37 R38 | 7 | 1k | Resistors_SMD:R_0603 | SMD 1K 1% 1/10W | CR0603-FX-1001ELF
R6 | 1 | 100R | Resistors_SMD:R_0603 | SMD 100ohm 1% 1/10W | CR0603-FX-1000ELF
R8 R9 R23 | 3 | 220R | Resistors_SMD:R_0603 | SMD 220 ohm 1% | CR0603-FX-2200ELF
R10 | 1 | 3.3k | Resistors_SMD:R_0603 | SMD 3.3KOHM 1/10WATT 1% | CR0603-FX-3301ELF
R11 | 1 | 18k | Resistors_SMD:R_0603 | SMD 1/10watt 18Kohms 1% | CR0603-FX-1802ELF
R12 | 1 | 15k | Resistors_SMD:R_0603 | SMD 1/10watt 15Kohms 1% | CR0603-FX-1502ELF
R13 R28 R39 | 3 | 10k | Resistors_SMD:R_0603 | SMD 10K 1% 1/10W | CR0603-FX-1002ELF
R14 | 1 | 220k | Resistors_SMD:R_0603 | SMD 0603 220Kohms 1% | CR0603-FX-2203ELF
R15 R17 R19 R21 | 4 | 39k | Resistors_SMD:R_0603 | SMD 39K ohm 1% | CR0603-FX-3902ELF
R16 R18 R20 R22 R42 R43 R44 | 7 | 2k2 | Resistors_SMD:R_0603 | SMD 2.2K 1% 1/10W | CR0603-FX-2201ELF
R24 R29 R32 | 3 | 0.0005R | CRF1:SHUNT_CSS2H-3920 | SMD 0.5mOHMS 9W 1% | CSS2H-3920R-L500FE
R25 R26 R30 R31 R33 R34 | 6 | 4.7R | Resistors_SMD:R_0603 | SMD 1/10watt 4.7ohms 1% | CRCW06034R70FKEA
R27 | 1 | NTC 10k | Resistors_SMD:R_0603 | NTC Thermistors 10K OHM 1% | NCP18XH103F03RB
U1 | 1 | STM32F40X_LQFP64 | CRF1:STM32F4x5RG | MCU ARM M4 1024 LQFP-64 | STM32F405RGT6
U2 | 1 | NRF51822-TY_EYSGJNZWY | CRF1:Taiyo-Yuden_EYSGJNZWY | BLE | EYSGJNZWY
U3 | 1 | DRV8301 | CRF1:TSSOP-56-PP | MOSFET Driver DRV8301 | DRV8301DCA
U4 | 1 | TJA1051TK3 | Housings_DFN_QFN:DFN-8-1EP_3x3mm_Pitch0.65mm | CAN TRANSCEIVER | TJA1051TK/3,118
U5 U6 U7 | 3 | AD8418 | Housings_SSOP:MSOP-8_3x3mm_Pitch0.65mm | Current Sense Amplifiers | AD8418AWBRMZ
U8 | 1 | TC2117 | TO_SOT_Packages_SMD:SOT-223 | LDO Voltage Regulators | TC2117-3.3VDBTR
U9 | 1 | MPU9250 | Housings_DFN_QFN:QFN-24_3x3mm_Pitch0.4mm | IMUs - Inertial Measurement Units | MPU-9250
U10 U12 U13 | 3 | MC74VHC1GT66 | TO_SOT_Packages_SMD:SOT-23-5 | Analog Switch | M74VHC1GT66DTT1G
U11 | 1 | SENSOR_VOLTAGE | Buttons_Switches_SMD:SW_SPDT_PCM12 | Slide Switches SPDT ON-ON | PCM12SMTR
Y1 | 1 | 8M | Crystals:Crystal_SMD_5032_4Pads | Crystals 8.0MHz 10pf 10ppm | ABM3B-8.000MHZ-10-1-U-T